## BEV3+ Transfer Functions
LTC2949_A |  |  | Transfer Function | Units | Calibration | Gain(nominal) | Offset | Software Formula | Comments
Measurement/Function | Schematic Signals Involved | LTC2949 PINs Involded
HVDC Differential | AI_HV_Diff_A | VBATP | Vbatt_diff=Vadc*206.882 | V | No calibration | 206.882 | 0 | Vbatt_diff=Vadc*Gain+Offset
| HV_GND_A | VBATM
Shunt A Temperature | AI_SHUNT_A | V1 | See lookup table (Shunt_NTC_lookup_tables sheet) | °C
| HV_GND_A | VBATM
DCFC+ to Chassis | AI_DCFC_PLUS | V2 | DCFC_plus = Vadc*584.489+1.2V | V | Vadc is measured @ 0V Vadc0 and @ 400V Vadc400 (voltage polarity from HV+ to chassis) | 0.68435847/(Vadc400-Vadc0) | 1.2V-584.489*(Vadc0+0.00205308)-1.2V*0.68435847/(Vadc400-Vadc0) | DCFC_plus = (Vadc*584.489+1.2V)*Gain+Offset | needs EOL calibration
| AI_CH_1V2 | V12
Isolation Switch Monitoring | AI_ISOSW_DIAG_A | V3 | SW Open: Vbattery = 0V SW closed: Vbattery= (20035007*Vadc/5007)-(2000/1669) |  | No calibration | 4001.399 | -1.198 | Vbattery=Vadc*Gain+Offset
| HV_GND_A | VBATM
Isolation Detection | AI_HV_MINUS_A_&_ISO_DETECT_A | V4 | SW Open: Vadc_SW_open= Vadc (Vadc to be read and replaced in the Riso equation system) SW closed Vadc_SW_closed= Vadc (Vadc to be read and replaced in the Riso equation system) |  | No calibration | Given separately |  |  | Equations to be implemented at GM side are provided separately
| AI_VREF_A | V6
DCFC- to Chassis | AI_DCFC_MINUS | V5 | DCFC_minus = -(Vadc*584.489+1.2V) | V | Vadc is measured @ 0V Vadc0 and @ 400V Vadc400 (voltage polarity from Chassis to HV-) | 0.68435847/(Vadc400-Vadc0) | 1.2V-584.489*(Vadc0+0.00205308)-1.2V*0.68435847/(Vadc400-Vadc0) | DCFC_minus = -((Vadc*584.489+1.2V)*Gain+Offset) | needs EOL calibration
| AI_FC_1V2_A | V8
SA1 Temperature | AI_SA1_NTC | V7 | See lookup table (Contactors_NTC_Littlefuse sheet for Littlefuse or Contactors_NTC_TDK sheet for TDK) | °C | No calibration
| HV_GND_A | VBATM
SA3 Temperature | AI_SA3_NTC | V9
| HV_GND_A | VBATM
Isolation Switch Enable/Disable | DO_Iso_SW_A | V10 | NA | NA
Input 12V Sensing | AI_KL30 | V11 | KL30 =Vadc *5.83+0.74V | V | No calibration | 5.83 | 0.5V | KL30=Vadc*Gain+Offset | Forward voltage of diode is assumed 0.5V
VBATM
Current | SHUNT_A_POS | I1P, I2P | IBatt_a= -(Vadc/(0.00005*(1+0.000086*(temp-25)))) | A | Initial tolerance of the shunt R_shunt=Vadc/400A temperature calibration with TCR=86ppm/°C | - | 0 | IBatt_a= -Vadc/(R_shunt*(1+0.000086*(temp-25))) | The coefficient in yellow is the first order TCR for temperature calibration
| SHUNT_A_NEG | I1M, I2M

## Shunt_NTC_lookup_tables
Voltage (V) | Temperature (°C)
2.946 | -40
2.9421 | -39
2.9379 | -38
2.9334 | -37
2.9287 | -36
2.9237 | -35
2.9184 | -34
2.9128 | -33
2.9068 | -32
2.9005 | -31
2.8938 | -30
2.8868 | -29
2.8794 | -28
2.8715 | -27
2.8633 | -26
2.8546 | -25
2.8454 | -24
2.8357 | -23
2.8255 | -22
2.8149 | -21
2.8037 | -20
2.7919 | -19
2.7796 | -18
2.7668 | -17
2.7533 | -16
2.7392 | -15
2.7245 | -14
2.7092 | -13
2.6932 | -12
2.6766 | -11
2.6592 | -10
2.6412 | -9
2.6225 | -8
2.6031 | -7
2.583 | -6
2.5621 | -5
2.5406 | -4
2.5184 | -3
2.4955 | -2
2.4718 | -1
2.4475 | 0
2.4224 | 1
2.3966 | 2
2.3701 | 3
2.343 | 4
2.3152 | 5
2.2868 | 6
2.2577 | 7
2.2281 | 8
2.1979 | 9
2.1671 | 10
2.1358 | 11
2.104 | 12
2.0717 | 13
2.0391 | 14
2.006 | 15
1.9725 | 16
1.9387 | 17
1.9046 | 18
1.8703 | 19
1.8357 | 20
1.801 | 21
1.7661 | 22
1.7312 | 23
1.6962 | 24
1.6611 | 25
1.6261 | 26
1.5912 | 27
1.5563 | 28
1.5216 | 29
1.4871 | 30
1.4527 | 31
1.4186 | 32
1.3848 | 33
1.3513 | 34
1.3181 | 35
1.2853 | 36
1.2529 | 37
1.2208 | 38
1.1892 | 39
1.1581 | 40
1.1274 | 41
1.0973 | 42
1.0676 | 43
1.0385 | 44
1.0099 | 45
0.98186 | 46
0.95433 | 47
0.92736 | 48
0.90096 | 49
0.87512 | 50
0.84988 | 51
0.82522 | 52
0.80114 | 53
0.77763 | 54
0.75468 | 55
0.73231 | 56
0.7105 | 57
0.68926 | 58
0.66856 | 59
0.64842 | 60
0.62881 | 61
0.60974 | 62
0.5912 | 63
0.57318 | 64
0.55566 | 65
0.53868 | 66
0.5222 | 67
0.50619 | 68
0.49065 | 69
0.47557 | 70
0.46091 | 71
0.44669 | 72
0.4329 | 73
0.41953 | 74
0.40656 | 75
0.39403 | 76
0.38189 | 77
0.37013 | 78
0.35873 | 79
0.34769 | 80
0.33699 | 81
0.32664 | 82
0.31661 | 83
0.3069 | 84
0.2975 | 85
0.28839 | 86
0.27958 | 87
0.27105 | 88
0.2628 | 89
0.2548 | 90
0.24709 | 91
0.23963 | 92
0.23241 | 93
0.22542 | 94
0.21866 | 95
0.21209 | 96
0.20573 | 97
0.19957 | 98
0.19361 | 99
0.18785 | 100
0.18229 | 101
0.17691 | 102
0.1717 | 103
0.16666 | 104
0.16178 | 105
0.15706 | 106
0.15248 | 107
0.14806 | 108
0.14377 | 109
0.13962 | 110
0.1356 | 111
0.13171 | 112
0.12794 | 113
0.12429 | 114
0.12076 | 115
0.11735 | 116
0.11405 | 117
0.11086 | 118
0.10776 | 119
0.10476 | 120
0.10184 | 121
0.099008 | 122
0.096263 | 123
0.093603 | 124
0.091023 | 125
0.088539 | 126
0.086133 | 127
0.083799 | 128
0.081536 | 129
0.07934 | 130
0.077214 | 131
0.07515 | 132
0.073149 | 133
0.07121 | 134
0.069329 | 135
0.067506 | 136
0.065733 | 137
0.064016 | 138
0.062347 | 139
0.060729 | 140
0.059163 | 141
0.057639 | 142
0.056163 | 143
0.054729 | 144
0.053332 | 145
0.051982 | 146
0.050673 | 147
0.049399 | 148
0.04816 | 149
0.046959 | 150

## Contactors_NTC_Littlefuse
Voltage (V) | Temperature (°C)
150 | 0.049125
149 | 0.050625
148 | 0.052125
147 | 0.053625
146 | 0.05475
145 | 0.05625
144 | 0.05775
143 | 0.05925
142 | 0.06075
141 | 0.061875
140 | 0.063375
139 | 0.06525
138 | 0.0675
137 | 0.069375
136 | 0.07125
135 | 0.073125
134 | 0.075
133 | 0.076875
132 | 0.07875
131 | 0.080625
130 | 0.0825
129 | 0.085125
128 | 0.08775
127 | 0.090375
126 | 0.093
125 | 0.095625
124 | 0.09825
123 | 0.10088
122 | 0.1035
121 | 0.10612
120 | 0.10875
119 | 0.1125
118 | 0.11588
117 | 0.11963
116 | 0.123
115 | 0.12675
114 | 0.1305
113 | 0.13387
112 | 0.13725
111 | 0.141
110 | 0.14438
109 | 0.14963
108 | 0.1545
107 | 0.15938
106 | 0.16425
105 | 0.1695
104 | 0.17438
103 | 0.17925
102 | 0.18413
101 | 0.189
100 | 0.19387
99 | 0.19987
98 | 0.20625
97 | 0.21263
96 | 0.21863
95 | 0.225
94 | 0.2325
93 | 0.23963
92 | 0.24713
91 | 0.25425
90 | 0.26175
89 | 0.27038
88 | 0.279
87 | 0.28763
86 | 0.29625
85 | 0.30488
84 | 0.315
83 | 0.32512
82 | 0.33525
81 | 0.34537
80 | 0.3555
79 | 0.3675
78 | 0.3795
77 | 0.39113
76 | 0.40313
75 | 0.41475
74 | 0.429
73 | 0.44288
72 | 0.45675
71 | 0.47025
70 | 0.48375
69 | 0.50025
68 | 0.51675
67 | 0.53287
66 | 0.54863
65 | 0.56437
64 | 0.5835
63 | 0.60225
62 | 0.62062
61 | 0.639
60 | 0.657
59 | 0.67912
58 | 0.7005
57 | 0.72188
56 | 0.7425
55 | 0.76313
54 | 0.78787
53 | 0.81263
52 | 0.83663
51 | 0.85988
50 | 0.88275
49 | 0.91087
48 | 0.93863
47 | 0.96525
46 | 0.9915
45 | 1.0166
44 | 1.0481
43 | 1.0781
42 | 1.1078
41 | 1.1362
40 | 1.1636
39 | 1.1978
38 | 1.2308
37 | 1.2623
36 | 1.2926
35 | 1.3222
34 | 1.3586
33 | 1.3935
32 | 1.4265
31 | 1.4587
30 | 1.4895
29 | 1.527
28 | 1.563
27 | 1.5975
26 | 1.6301
25 | 1.6613
24 | 1.6999
23 | 1.7363
22 | 1.7708
21 | 1.8034
20 | 1.8341
19 | 1.872
18 | 1.9076
17 | 1.941
16 | 1.9725
15 | 2.0021
14 | 2.0385
13 | 2.0726
12 | 2.1041
11 | 2.1338
10 | 2.1615
9 | 2.1956
8 | 2.2271
7 | 2.256
6 | 2.283
5 | 2.3081
4 | 2.3392
3 | 2.3674
2 | 2.3936
1 | 2.4173
0 | 2.4394
-1 | 2.4712
-2 | 2.4998
-3 | 2.5256
-4 | 2.5485
-5 | 2.5695
-6 | 2.5886
-7 | 2.6063
-8 | 2.622
-9 | 2.637
-10 | 2.6505
-11 | 2.6738
-12 | 2.694
-13 | 2.712
-14 | 2.7277
-15 | 2.742
-16 | 2.7551
-17 | 2.7668
-18 | 2.7772
-19 | 2.787
-20 | 2.7956
-21 | 2.811
-22 | 2.8245
-23 | 2.8357
-24 | 2.8459
-25 | 2.8549
-26 | 2.8628
-27 | 2.8699
-28 | 2.8763
-29 | 2.8822
-30 | 2.8875
-31 | 2.8969
-32 | 2.9047
-33 | 2.9115
-34 | 2.9175
-35 | 2.9228
-36 | 2.9272
-37 | 2.9314
-38 | 2.9351
-39 | 2.9381
-40 | 2.9411

## Contactors_NTC_TDK
Voltage (V) | Temperature (°C)
156 | 0.052125
155 | 0.053625
154 | 0.05475
153 | 0.05625
152 | 0.05775
151 | 0.058875
150 | 0.060357
149 | 0.061713
148 | 0.063216
147 | 0.064763
146 | 0.066355
145 | 0.067993
144 | 0.069699
143 | 0.071392
142 | 0.073134
141 | 0.074926
140 | 0.076769
139 | 0.078591
138 | 0.080571
137 | 0.08261
136 | 0.084709
135 | 0.08687
134 | 0.089173
133 | 0.091411
132 | 0.093714
131 | 0.096086
130 | 0.098528
129 | 0.10103
128 | 0.10365
127 | 0.10635
126 | 0.10914
125 | 0.112
124 | 0.11517
123 | 0.11814
122 | 0.12121
121 | 0.12436
120 | 0.12761
119 | 0.13109
118 | 0.13459
117 | 0.13818
116 | 0.14189
115 | 0.14572
114 | 0.14957
113 | 0.15367
112 | 0.15789
111 | 0.16225
110 | 0.16675
109 | 0.17166
108 | 0.17633
107 | 0.18114
106 | 0.1861
105 | 0.19121
104 | 0.19671
103 | 0.20219
102 | 0.20785
101 | 0.21368
100 | 0.21969
99 | 0.22587
98 | 0.23231
97 | 0.23895
96 | 0.2458
95 | 0.25286
94 | 0.25983
93 | 0.26738
92 | 0.27517
91 | 0.28321
90 | 0.2915
89 | 0.30045
88 | 0.30904
87 | 0.3179
86 | 0.32703
85 | 0.33645
84 | 0.34664
83 | 0.35669
82 | 0.36704
81 | 0.37771
80 | 0.38871
79 | 0.40033
78 | 0.41203
77 | 0.42409
76 | 0.43652
75 | 0.44931
74 | 0.46257
73 | 0.47615
72 | 0.49013
71 | 0.50452
70 | 0.51934
69 | 0.53446
68 | 0.55013
67 | 0.56624
66 | 0.58282
65 | 0.59986
64 | 0.61712
63 | 0.63507
62 | 0.65351
61 | 0.67245
60 | 0.69189
59 | 0.7115
58 | 0.73189
57 | 0.7528
56 | 0.77423
55 | 0.79619
54 | 0.81838
53 | 0.84129
52 | 0.86473
51 | 0.88871
50 | 0.91321
49 | 0.93815
48 | 0.96356
47 | 0.9895
46 | 1.016
45 | 1.0429
44 | 1.0706
43 | 1.0984
42 | 1.1267
41 | 1.1554
40 | 1.1845
39 | 1.215
38 | 1.2448
37 | 1.275
36 | 1.3056
35 | 1.3365
34 | 1.3695
33 | 1.4008
32 | 1.4325
31 | 1.4643
30 | 1.4965
29 | 1.5285
28 | 1.5615
27 | 1.5946
26 | 1.6278
25 | 1.6611
24 | 1.6947
23 | 1.7277
22 | 1.7607
21 | 1.7937
20 | 1.8266
19 | 1.8609
18 | 1.8931
17 | 1.9252
16 | 1.9571
15 | 1.9887
14 | 2.0203
13 | 2.0516
12 | 2.0826
11 | 2.1131
10 | 2.1433
9 | 2.1743
8 | 2.2032
7 | 2.2316
6 | 2.2595
5 | 2.2869
4 | 2.3144
3 | 2.3408
2 | 2.3667
1 | 2.392
0 | 2.4167
-1 | 2.4404
-2 | 2.4635
-3 | 2.4861
-4 | 2.508
-5 | 2.5293
-6 | 2.5509
-7 | 2.5706
-8 | 2.5898
-9 | 2.6083
-10 | 2.6263
-11 | 2.6443
-12 | 2.661
-13 | 2.6772
-14 | 2.6928
-15 | 2.7078
-16 | 2.7226
-17 | 2.7365
-18 | 2.7499
-19 | 2.7627
-20 | 2.775
-21 | 2.787
-22 | 2.7983
-23 | 2.8091
-24 | 2.8194
-25 | 2.8293
-26 | 2.8389
-27 | 2.8478
-28 | 2.8564
-29 | 2.8645
-30 | 2.8723
-31 | 2.8799
-32 | 2.8868
-33 | 2.8935
-34 | 2.8998
-35 | 2.9058
-36 | 2.9117
-37 | 2.917
-38 | 2.9221
-39 | 2.9269
-40 | 2.9314
-41 | 2.9358
-42 | 2.9399
-43 | 2.9437
-44 | 2.9474
-45 | 2.9508
-46 | 2.9542
-47 | 2.9572
-48 | 2.96
-49 | 2.9627
-50 | 2.9652
-51 | 2.9676
-52 | 2.9698
-53 | 2.9719
-54 | 2.9739
-55 | 2.9757
-56 | 2.9775
-57 | 2.9786
-58 | 2.9801
-59 | 2.9809
-60 | 2.982